## Transmission
i | From | To | R | X | B | Status | SMax | i | P | Q | PF | Vmin | Vmax | Priority | DR | PrivateMG | cos(phi)
l01 | 1 | 2 | 0.0005 | 0.0012 | 0 | 0 | 6000 | n01 | 0 | 0 | 0 | 1 | 1 | 0.1 | 0 | 0 | 0
l02 | 2 | 3 | 0.0005 | 0.0012 | 0 | 1 | 6000 | n02 | 0 | 0 | 0 | 0.9 | 1.1 | 0.1 | 0 | 0 | 0
l03 | 3 | 4 | 0.0015 | 0.0036 | 0 | 1 | 6000 | n03 | 0 | 0 | 0 | 0.9 | 1.1 | 0.1 | 0 | 0 | 0
l04 | 4 | 5 | 0.0251 | 0.0294 | 0 | 1 | 6000 | n04 | 0 | 0 | 0 | 0.9 | 1.1 | 0.1 | 0 | 0 | 0
l05 | 5 | 6 | 0.366 | 0.1864 | 0 | 1 | 6000 | n05 | 0 | 0 | 0 | 0.9 | 1.1 | 0.1 | 0 | 0 | 0
l06 | 6 | 7 | 0.381 | 0.1941 | 0 | 1 | 6000 | n06 | 2.6 | 2.2 | 0.76339 | 0.9 | 1.1 | 10 | 0 | 0 | 0.76339
l07 | 7 | 8 | 0.0922 | 0.047 | 0 | 1 | 6000 | n07 | 40.4 | 30 | 0.80285 | 0.9 | 1.1 | 0.1 | 0 | 0 | 0.80285
l08 | 8 | 9 | 0.0493 | 0.0251 | 0 | 1 | 6000 | n08 | 75 | 54 | 0.81153 | 0.9 | 1.1 | 0.1 | 0 | 0 | 0.81153
l09 | 9 | 10 | 0.819 | 0.2707 | 0 | 1 | 6000 | n09 | 30 | 22 | 0.8064 | 0.9 | 1.1 | 0.1 | 0 | 0 | 0.8064
l10 | 10 | 11 | 0.1872 | 0.0619 | 0 | 1 | 6000 | n10 | 28 | 19 | 0.82748 | 0.9 | 1.1 | 10 | 0 | 0 | 0.82748
l11 | 11 | 12 | 0.7114 | 0.2351 | 0 | 1 | 6000 | n11 | 145 | 104 | 0.8126 | 0.9 | 1.1 | 0.1 | 0 | 0 | 0.8126
l12 | 12 | 13 | 1.03 | 0.34 | 0 | 1 | 6000 | n12 | 145 | 104 | 0.8126 | 0.9 | 1.1 | 0.1 | 0 | 0 | 0.8126
l13 | 13 | 14 | 1.044 | 0.345 | 0 | 1 | 6000 | n13 | 8 | 5.5 | 0.82404 | 0.9 | 1.1 | 0.1 | 0 | 0 | 0.82404 | i | PV | WIND | pvnorm | windnorm | Load
l14 | 14 | 15 | 1.058 | 0.3496 | 0 | 0 | 6000 | n14 | 8 | 5.5 | 0.82404 | 0.9 | 1.1 | 0.1 | 0 | 0 | 0.82404 | t01 | 0 | 0.78018 | 0 | 546.1236 | 0.64
l15 | 15 | 16 | 0.1966 | 0.065 | 0 | 1 | 6000 | n15 | 0 | 0 | 0 | 0.9 | 1.1 | 0.1 | 0 | 0 | 0 | t02 | 0 | 0.83032 | 0 | 581.226 | 0.6
l16 | 16 | 17 | 0.3744 | 0.1238 | 0 | 1 | 6000 | n16 | 45.5 | 30 | 0.83486 | 0.9 | 1.1 | 0.1 | 0 | 0 | 0.83486 | t03 | 0 | 0.77622 | 0 | 543.3523 | 0.58
l17 | 17 | 18 | 0.0047 | 0.0016 | 0 | 1 | 6000 | n17 | 60 | 35 | 0.86378 | 0.9 | 1.1 | 10 | 0 | 0 | 0.86378 | t04 | 0 | 0.84484 | 0 | 591.3873 | 0.56
l18 | 18 | 19 | 0.3276 | 0.1083 | 0 | 1 | 6000 | n18 | 60 | 35 | 0.86378 | 0.9 | 1.1 | 0.1 | 0 | 0 | 0.86378 | t05 | 0 | 0.76764 | 0 | 537.3479 | 0.56
l19 | 19 | 20 | 0.2106 | 0.069 | 0 | 1 | 6000 | n19 | 0 | 0 | 0 | 0.9 | 1.1 | 0.1 | 0 | 0 | 0 | t06 | 0.045716 | 0.73069 | 32.0013 | 511.4829 | 0.58
l20 | 20 | 21 | 0.3416 | 0.1129 | 0 | 0 | 6000 | n20 | 1 | 0.6 | 0.85749 | 0.9 | 1.1 | 0.1 | 0 | 0 | 0.85749 | t07 | 0.14775 | 0.73597 | 103.4241 | 515.1779 | 0.64
l21 | 21 | 22 | 0.014 | 0.0046 | 0 | 1 | 6000 | n21 | 114 | 81 | 0.81518 | 0.9 | 1.1 | 100 | 0 | 0 | 0.81518 | t08 | 0.30945 | 0.88179 | 216.6116 | 617.2523 | 0.76
l22 | 22 | 23 | 0.1591 | 0.0526 | 0 | 1 | 6000 | n22 | 5.3 | 3.5 | 0.83446 | 0.9 | 1.1 | 0.1 | 0 | 0 | 0.83446 | t09 | 0.51386 | 1 | 359.7038 | 700 | 0.87
l23 | 23 | 24 | 0.3463 | 0.1145 | 0 | 1 | 6000 | n23 | 0 | 0 | 0 | 0.9 | 1.1 | 0.1 | 0 | 0 | 0 | t10 | 0.71706 | 1 | 501.9449 | 700 | 0.95
l24 | 24 | 25 | 0.7488 | 0.2475 | 0 | 1 | 6000 | n24 | 28 | 20 | 0.81373 | 0.9 | 1.1 | 100 | 0 | 0 | 0.81373 | t11 | 0.89809 | 1 | 628.6618 | 700 | 0.99
l25 | 25 | 26 | 0.3089 | 0.1021 | 0 | 1 | 6000 | n25 | 0 | 0 | 0 | 0.9 | 1.1 | 0.1 | 0 | 0 | 0 | t12 | 1 | 1 | 700 | 700 | 1
l26 | 26 | 27 | 0.1732 | 0.0572 | 0 | 1 | 6000 | n26 | 14 | 10 | 0.81373 | 0.9 | 1.1 | 0.1 | 0 | 0 | 0.81373 | t13 | 0.89503 | 1 | 626.5205 | 700 | 0.99
l27 | 3 | 28 | 0.0044 | 0.0108 | 0 | 1 | 6000 | n27 | 14 | 10 | 0.81373 | 0.9 | 1.1 | 10 | 0 | 0 | 0.81373 | t14 | 0.73546 | 1 | 514.8189 | 700 | 1
l28 | 28 | 29 | 0.064 | 0.1565 | 0 | 1 | 6000 | n28 | 26 | 18.6 | 0.81331 | 0.9 | 1.1 | 0.1 | 0 | 0 | 0.81331 | t15 | 0.54867 | 1 | 384.0664 | 700 | 1
l29 | 29 | 30 | 0.3978 | 0.1315 | 0 | 1 | 6000 | n29 | 26 | 18.6 | 0.81331 | 0.9 | 1.1 | 0.1 | 0 | 0 | 0.81331 | t16 | 0.39551 | 1 | 276.8568 | 700 | 0.97
l30 | 30 | 31 | 0.0702 | 0.0232 | 0 | 1 | 6000 | n30 | 0 | 0 | 0 | 0.9 | 1.1 | 0.1 | 0 | 0 | 0 | t17 | 0.25767 | 0.94975 | 180.3694 | 664.8254 | 0.96
l31 | 31 | 32 | 0.351 | 0.116 | 0 | 1 | 6000 | n31 | 0 | 0 | 0 | 0.9 | 1.1 | 0.1 | 0 | 0 | 0 | t18 | 0.11354 | 0.8455 | 79.4773 | 591.8491 | 0.96
l32 | 32 | 33 | 0.839 | 0.2816 | 0 | 1 | 6000 | n32 | 0 | 0 | 0 | 0.9 | 1.1 | 0.1 | 0 | 0 | 0 | t19 | 0.084182 | 0.73135 | 58.9273 | 511.9448 | 0.93
l33 | 33 | 34 | 1.708 | 0.5646 | 0 | 1 | 6000 | n33 | 14 | 10 | 0.81373 | 0.9 | 1.1 | 10 | 0 | 0 | 0.81373 | t20 | 0 | 0.49117 | 0 | 343.8224 | 0.876
l34 | 34 | 35 | 1.474 | 0.4873 | 0 | 1 | 6000 | n34 | 19.5 | 14 | 0.81232 | 0.9 | 1.1 | 0.1 | 0 | 0 | 0.81232 | t21 | 0 | 0.46016 | 0 | 322.1143 | 0.806
l35 | 3 | 36 | 0.0044 | 0.0108 | 0 | 1 | 6000 | n35 | 6 | 4 | 0.83205 | 0.9 | 1.1 | 100 | 0 | 0 | 0.83205 | t22 | 0 | 0.40408 | 0 | 282.855 | 0.744
l36 | 36 | 37 | 0.064 | 0.1565 | 0 | 1 | 6000 | n36 | 26 | 18.55 | 0.81405 | 0.9 | 1.1 | 0.1 | 0 | 0 | 0.81405 | t23 | 0 | 0.41134 | 0 | 287.9356 | 0.699
l37 | 37 | 38 | 0.1053 | 0.123 | 0 | 1 | 6000 | n37 | 26 | 18.55 | 0.81405 | 0.9 | 1.1 | 100 | 0 | 0 | 0.81405 | t24 | 0 | 0.47666 | 0 | 333.6612 | 0.644
l38 | 38 | 39 | 0.0304 | 0.0355 | 0 | 1 | 6000 | n38 | 0 | 0 | 0 | 0.9 | 1.1 | 0.1 | 0 | 0 | 0
l39 | 39 | 40 | 0.0018 | 0.0021 | 0 | 1 | 6000 | n39 | 24 | 17 | 0.81602 | 0.9 | 1.1 | 0.1 | 0 | 0 | 0.81602
l40 | 40 | 41 | 0.7283 | 0.8509 | 0 | 0 | 6000 | n40 | 24 | 17 | 0.81602 | 0.9 | 1.1 | 10 | 0 | 0 | 0.81602
l41 | 41 | 42 | 0.31 | 0.3623 | 0 | 0 | 6000 | n41 | 1.2 | 1 | 0.76822 | 0.9 | 1.1 | 0.1 | 0 | 0 | 0.76822
l42 | 42 | 43 | 0.041 | 0.0478 | 0 | 1 | 6000 | n42 | 0 | 0 | 0 | 0.9 | 1.1 | 0.1 | 0 | 0 | 0
l43 | 43 | 44 | 0.0092 | 0.0116 | 0 | 1 | 6000 | n43 | 6 | 4.3 | 0.81282 | 0.9 | 1.1 | 0.1 | 0 | 0 | 0.81282
l44 | 44 | 45 | 0.1089 | 0.1373 | 0 | 1 | 6000 | n44 | 0 | 0 | 0 | 0.9 | 1.1 | 0.1 | 0 | 0 | 0
l45 | 45 | 46 | 0.0009 | 0.0012 | 0 | 1 | 6000 | n45 | 39.22 | 26.3 | 0.83055 | 0.9 | 1.1 | 10 | 0 | 0 | 0.83055
l46 | 4 | 47 | 0.0034 | 0.0084 | 0 | 1 | 6000 | n46 | 39.22 | 26.3 | 0.83055 | 0.9 | 1.1 | 100 | 0 | 0 | 0.83055
l47 | 47 | 48 | 0.0851 | 0.2083 | 0 | 1 | 6000 | n47 | 0 | 0 | 0 | 0.9 | 1.1 | 0.1 | 0 | 0 | 0
l48 | 48 | 49 | 0.2898 | 0.7091 | 0 | 1 | 6000 | n48 | 79 | 56.4 | 0.81387 | 0.9 | 1.1 | 10 | 0 | 0 | 0.81387
l49 | 49 | 50 | 0.0822 | 0.2011 | 0 | 1 | 6000 | n49 | 384.7 | 274.5 | 0.81402 | 0.9 | 1.1 | 0.1 | 0 | 0 | 0.81402
l50 | 8 | 51 | 0.0928 | 0.0473 | 0 | 1 | 6000 | n50 | 384.7 | 274.5 | 0.81402 | 0.9 | 1.1 | 100 | 0 | 0 | 0.81402
l51 | 51 | 52 | 0.331 | 0.1114 | 0 | 1 | 6000 | n51 | 40.5 | 28.3 | 0.81971 | 0.9 | 1.1 | 0.1 | 0 | 0 | 0.81971
l52 | 9 | 53 | 0.174 | 0.0886 | 0 | 1 | 6000 | n52 | 3.6 | 2.7 | 0.8 | 0.9 | 1.1 | 100 | 0 | 0 | 0.8
l53 | 53 | 54 | 0.203 | 0.1034 | 0 | 1 | 6000 | n53 | 4.35 | 3.5 | 0.77912 | 0.9 | 1.1 | 10 | 0 | 0 | 0.77912
l54 | 54 | 55 | 0.2842 | 0.1447 | 0 | 1 | 6000 | n54 | 26.4 | 19 | 0.81165 | 0.9 | 1.1 | 10 | 0 | 0 | 0.81165
l55 | 55 | 56 | 0.2813 | 0.1433 | 0 | 1 | 6000 | n55 | 24 | 17.2 | 0.81282 | 0.9 | 1.1 | 100 | 0 | 0 | 0.81282
l56 | 56 | 57 | 1.59 | 0.5337 | 0 | 1 | 6000 | n56 | 0 | 0 | 0 | 0.9 | 1.1 | 0.1 | 0 | 0 | 0
l57 | 57 | 58 | 0.7837 | 0.263 | 0 | 1 | 6000 | n57 | 0 | 0 | 0 | 0.9 | 1.1 | 0.1 | 0 | 1 | 0
l58 | 58 | 59 | 0.3042 | 0.1006 | 0 | 1 | 6000 | n58 | 0 | 0 | 0 | 0.9 | 1.1 | 0.1 | 0 | 0 | 0
l59 | 59 | 60 | 0.3861 | 0.1172 | 0 | 1 | 6000 | n59 | 100 | 72 | 0.81153 | 0.9 | 1.1 | 0.1 | 1 | 0 | 0.81153
l60 | 60 | 61 | 0.5075 | 0.2585 | 0 | 0 | 6000 | n60 | 0 | 0 | 0 | 0.9 | 1.1 | 0.1 | 0 | 1 | 0
l61 | 61 | 62 | 0.0974 | 0.0496 | 0 | 1 | 6000 | n61 | 1244 | 888 | 0.81391 | 0.9 | 1.1 | 100 | 0 | 0 | 0.81391
l62 | 62 | 63 | 0.145 | 0.0738 | 0 | 1 | 6000 | n62 | 32 | 23 | 0.81202 | 0.9 | 1.1 | 0.1 | 1 | 0 | 0.81202
l63 | 63 | 64 | 0.7105 | 0.3619 | 0 | 1 | 6000 | n63 | 0 | 0 | 0 | 0.9 | 1.1 | 0.1 | 0 | 1 | 0
l64 | 64 | 65 | 1.041 | 0.5302 | 0 | 1 | 6000 | n64 | 227 | 162 | 0.81398 | 0.9 | 1.1 | 0.1 | 1 | 0 | 0.81398
l65 | 11 | 66 | 0.2012 | 0.0611 | 0 | 1 | 6000 | n65 | 59 | 42 | 0.81467 | 0.9 | 1.1 | 0.1 | 1 | 0 | 0.81467
l66 | 66 | 67 | 0.0047 | 0.0014 | 0 | 1 | 6000 | n66 | 18 | 13 | 0.81068 | 0.9 | 1.1 | 0.1 | 0 | 0 | 0.81068
l67 | 12 | 68 | 0.7394 | 0.2444 | 0 | 1 | 6000 | n67 | 18 | 13 | 0.81068 | 0.9 | 1.1 | 10 | 0 | 0 | 0.81068
l68 | 68 | 69 | 0.0047 | 0.0016 | 0 | 1 | 6000 | n68 | 28 | 20 | 0.81373 | 0.9 | 1.1 | 0.1 | 0 | 0 | 0.81373
l69 | 11 | 43 | 0.5 | 0.5 | 0 | 1 | 6000 | n69 | 28 | 20 | 0.81373 | 1.9 | 2.1 | 0.1 | 0 | 0 | 0.81373
l70 | 13 | 21 | 0.5 | 0.5 | 0 | 1 | 6000 |  | 3802.19 | 2694.6
l71 | 15 | 46 | 1 | 0.5 | 0 | 1 | 6000
l72 | 50 | 59 | 2 | 1 | 0 | 1 | 6000
l73 | 27 | 65 | 1 | 0.5 | 0 | 1 | 6000
Note on A1: Author: Line Data
Note on J1: Author: Node Data
Note on K46: Mohammad Javadi: 39.2 matpower
Note on K54: Mohammad Javadi: 4.3
Note on L14: Mohammad Javadi: 5.5 matpower 5.5 baran
Note on L37: Mohammad Javadi: 18.6 matpower
Note on L38: Mohammad Javadi: 18.6 matpower
Note on Z14: Author: Hourly Data
Note on AE14: Diogo Souto Ramos: P and Q value
Note on AE15: Mohammad Javadi: PowerTech2019

## Generation
i | BN | Pmin | Pmax | Smax | Qmax | Ramp | b | Start | Status | SLK | IG0 | Type
g1 | 1 | 0 | 5000 | 5000 | 5000 | 0 | 0.001 | 0 | 1 | 1 | 1 | Substation
g2 | 63 | 0 | 798.0601 | 1130 | 800 | 0 | 0.0005 | 0 | 1 | 0 | 1 | Thermal
g3 | 60 | 0 | 700 | 700 | 0 | 0 | 0.0005 | 10 | 1 | 0 | 1 | Wind
g4 | 57 | 0 | 700 | 700 | 0 | 0 | 0.0005 | 45 | 1 | 1 | 1 | PV
g5 | 22 | 0 | 111.8034 | 150 | 100 | 0 | 0.0005 | 0 | 1 | 1 | 1 | Thermal
g6 | 38 | 0 | 48.9898 | 70 | 50 | 0 | 0.0005 | 0 | 1 | 1 | 1 | Thermal
i | BN | P_CH | P_DCH | Emax | Emin | Et_Ch | Et_DCH | E0 |  | i | Value
k1 | 61 | 900 | 1100 | 1493 | 149.3 | 0.9 | 0.9 | 746.5 |  | d1 | 0.3
k2 | 50 | 360 | 380 | 400 | 40 | 0.9 | 0.9 | 200 |  | d2 | 0.4
k3 | 17 | 410 | 430 | 450 | 45 | 0.9 | 0.9 | 225 |  | d3 | 0.5
[10 empty] | d4 | 0.6
i | PV | WIND | pvnorm | windnorm
t01 | 0 | 0.78018 | 0 | 546.1236
t02 | 0 | 0.83032 | 0 | 581.226
t03 | 0 | 0.77622 | 0 | 543.3523
t04 | 0 | 0.84484 | 0 | 591.3873
t05 | 0 | 0.76764 | 0 | 537.3479
t06 | 0.045716 | 0.73069 | 32.0013 | 511.4829
t07 | 0.14775 | 0.73597 | 103.4241 | 515.1779
t08 | 0.30945 | 0.88179 | 216.6116 | 617.2523
t09 | 0.51386 | 1 | 359.7038 | 700
t10 | 0.71706 | 1 | 501.9449 | 700
t11 | 0.89809 | 1 | 628.6618 | 700
t12 | 1 | 1 | 700 | 700
t13 | 0.89503 | 1 | 626.5205 | 700
t14 | 0.73546 | 1 | 514.8189 | 700
t15 | 0.54867 | 1 | 384.0664 | 700
t16 | 0.39551 | 1 | 276.8568 | 700
t17 | 0.25767 | 0.94975 | 180.3694 | 664.8254
t18 | 0.11354 | 0.8455 | 79.4773 | 591.8491
t19 | 0.084182 | 0.73135 | 58.9273 | 511.9448
t20 | 0 | 0.49117 | 0 | 343.8224
t21 | 0 | 0.46016 | 0 | 322.1143
t22 | 0 | 0.40408 | 0 | 282.855
t23 | 0 | 0.41134 | 0 | 287.9356
t24 | 0 | 0.47666 | 0 | 333.6612
Note on A1: Author: Gen Data
Note on A15: Author: Hourly Data
Note on D1: Diogo Souto Ramos: Changed from Smax to Pmax. Don't know if this is true
Note on E1: Diogo Souto Ramos: kW
Note on N1: Author: Gen Data
Note on R1: Diogo Souto Ramos: kW

## Active
i | t01 | t02 | t03 | t04 | t05 | t06 | t07 | t08 | t09 | t10 | t11 | t12 | t13 | t14 | t15 | t16 | t17 | t18 | t19 | t20 | t21 | t22 | t23 | t24
n01 | 0 | 0 | 0 | 0 | 0 | 0 | 0 | 0 | 0 | 0 | 0 | 0 | 0 | 0 | 0 | 0 | 0 | 0 | 0 | 0 | 0 | 0 | 0 | 0
n02 | 0 | 0 | 0 | 0 | 0 | 0 | 0 | 0 | 0 | 0 | 0 | 0 | 0 | 0 | 0 | 0 | 0 | 0 | 0 | 0 | 0 | 0 | 0 | 0
n03 | 0 | 0 | 0 | 0 | 0 | 0 | 0 | 0 | 0 | 0 | 0 | 0 | 0 | 0 | 0 | 0 | 0 | 0 | 0 | 0 | 0 | 0 | 0 | 0
n04 | 0 | 0 | 0 | 0 | 0 | 0 | 0 | 0 | 0 | 0 | 0 | 0 | 0 | 0 | 0 | 0 | 0 | 0 | 0 | 0 | 0 | 0 | 0 | 0
n05 | 0 | 0 | 0 | 0 | 0 | 0 | 0 | 0 | 0 | 0 | 0 | 0 | 0 | 0 | 0 | 0 | 0 | 0 | 0 | 0 | 0 | 0 | 0 | 0
n06 | 1.664 | 1.56 | 1.508 | 1.456 | 1.456 | 1.508 | 1.664 | 1.976 | 2.262 | 2.47 | 2.574 | 2.6 | 2.574 | 2.6 | 2.6 | 2.522 | 2.496 | 2.496 | 2.418 | 2.2776 | 2.0956 | 1.9344 | 1.8174 | 1.6744
n07 | 25.856 | 24.24 | 23.432 | 22.624 | 22.624 | 23.432 | 25.856 | 30.704 | 35.148 | 38.38 | 39.996 | 40.4 | 39.996 | 40.4 | 40.4 | 39.188 | 38.784 | 38.784 | 37.572 | 35.3904 | 32.5624 | 30.0576 | 28.2396 | 26.0176
n08 | 48 | 45 | 43.5 | 42 | 42 | 43.5 | 48 | 57 | 65.25 | 71.25 | 74.25 | 75 | 74.25 | 75 | 75 | 72.75 | 72 | 72 | 69.75 | 65.7 | 60.45 | 55.8 | 52.425 | 48.3
n09 | 19.2 | 18 | 17.4 | 16.8 | 16.8 | 17.4 | 19.2 | 22.8 | 26.1 | 28.5 | 29.7 | 30 | 29.7 | 30 | 30 | 29.1 | 28.8 | 28.8 | 27.9 | 26.28 | 24.18 | 22.32 | 20.97 | 19.32
n10 | 17.92 | 16.8 | 16.24 | 15.68 | 15.68 | 16.24 | 17.92 | 21.28 | 24.36 | 26.6 | 27.72 | 28 | 27.72 | 28 | 28 | 27.16 | 26.88 | 26.88 | 26.04 | 24.528 | 22.568 | 20.832 | 19.572 | 18.032
n11 | 92.8 | 87 | 84.1 | 81.2 | 81.2 | 84.1 | 92.8 | 110.2 | 126.15 | 137.75 | 143.55 | 145 | 143.55 | 145 | 145 | 140.65 | 139.2 | 139.2 | 134.85 | 127.02 | 116.87 | 107.88 | 101.355 | 93.38
n12 | 92.8 | 87 | 84.1 | 81.2 | 81.2 | 84.1 | 92.8 | 110.2 | 126.15 | 137.75 | 143.55 | 145 | 143.55 | 145 | 145 | 140.65 | 139.2 | 139.2 | 134.85 | 127.02 | 116.87 | 107.88 | 101.355 | 93.38
n13 | 5.12 | 4.8 | 4.64 | 4.48 | 4.48 | 4.64 | 5.12 | 6.08 | 6.96 | 7.6 | 7.92 | 8 | 7.92 | 8 | 8 | 7.76 | 7.68 | 7.68 | 7.44 | 7.008 | 6.448 | 5.952 | 5.592 | 5.152
n14 | 5.12 | 4.8 | 4.64 | 4.48 | 4.48 | 4.64 | 5.12 | 6.08 | 6.96 | 7.6 | 7.92 | 8 | 7.92 | 8 | 8 | 7.76 | 7.68 | 7.68 | 7.44 | 7.008 | 6.448 | 5.952 | 5.592 | 5.152
n15 | 0 | 0 | 0 | 0 | 0 | 0 | 0 | 0 | 0 | 0 | 0 | 0 | 0 | 0 | 0 | 0 | 0 | 0 | 0 | 0 | 0 | 0 | 0 | 0
n16 | 29.12 | 27.3 | 26.39 | 25.48 | 25.48 | 26.39 | 29.12 | 34.58 | 39.585 | 43.225 | 45.045 | 45.5 | 45.045 | 45.5 | 45.5 | 44.135 | 43.68 | 43.68 | 42.315 | 39.858 | 36.673 | 33.852 | 31.8045 | 29.302
n17 | 38.4 | 36 | 34.8 | 33.6 | 33.6 | 34.8 | 38.4 | 45.6 | 52.2 | 57 | 59.4 | 60 | 59.4 | 60 | 60 | 58.2 | 57.6 | 57.6 | 55.8 | 52.56 | 48.36 | 44.64 | 41.94 | 38.64
n18 | 38.4 | 36 | 34.8 | 33.6 | 33.6 | 34.8 | 38.4 | 45.6 | 52.2 | 57 | 59.4 | 60 | 59.4 | 60 | 60 | 58.2 | 57.6 | 57.6 | 55.8 | 52.56 | 48.36 | 44.64 | 41.94 | 38.64
n19 | 0 | 0 | 0 | 0 | 0 | 0 | 0 | 0 | 0 | 0 | 0 | 0 | 0 | 0 | 0 | 0 | 0 | 0 | 0 | 0 | 0 | 0 | 0 | 0
n20 | 0.64 | 0.6 | 0.58 | 0.56 | 0.56 | 0.58 | 0.64 | 0.76 | 0.87 | 0.95 | 0.99 | 1 | 0.99 | 1 | 1 | 0.97 | 0.96 | 0.96 | 0.93 | 0.876 | 0.806 | 0.744 | 0.699 | 0.644
n21 | 72.96 | 68.4 | 66.12 | 63.84 | 63.84 | 66.12 | 72.96 | 86.64 | 99.18 | 108.3 | 112.86 | 114 | 112.86 | 114 | 114 | 110.58 | 109.44 | 109.44 | 106.02 | 99.864 | 91.884 | 84.816 | 79.686 | 73.416
n22 | 3.392 | 3.18 | 3.074 | 2.968 | 2.968 | 3.074 | 3.392 | 4.028 | 4.611 | 5.035 | 5.247 | 5.3 | 5.247 | 5.3 | 5.3 | 5.141 | 5.088 | 5.088 | 4.929 | 4.6428 | 4.2718 | 3.9432 | 3.7047 | 3.4132
n23 | 0 | 0 | 0 | 0 | 0 | 0 | 0 | 0 | 0 | 0 | 0 | 0 | 0 | 0 | 0 | 0 | 0 | 0 | 0 | 0 | 0 | 0 | 0 | 0
n24 | 17.92 | 16.8 | 16.24 | 15.68 | 15.68 | 16.24 | 17.92 | 21.28 | 24.36 | 26.6 | 27.72 | 28 | 27.72 | 28 | 28 | 27.16 | 26.88 | 26.88 | 26.04 | 24.528 | 22.568 | 20.832 | 19.572 | 18.032
n25 | 0 | 0 | 0 | 0 | 0 | 0 | 0 | 0 | 0 | 0 | 0 | 0 | 0 | 0 | 0 | 0 | 0 | 0 | 0 | 0 | 0 | 0 | 0 | 0
n26 | 8.96 | 8.4 | 8.12 | 7.84 | 7.84 | 8.12 | 8.96 | 10.64 | 12.18 | 13.3 | 13.86 | 14 | 13.86 | 14 | 14 | 13.58 | 13.44 | 13.44 | 13.02 | 12.264 | 11.284 | 10.416 | 9.786 | 9.016
n27 | 8.96 | 8.4 | 8.12 | 7.84 | 7.84 | 8.12 | 8.96 | 10.64 | 12.18 | 13.3 | 13.86 | 14 | 13.86 | 14 | 14 | 13.58 | 13.44 | 13.44 | 13.02 | 12.264 | 11.284 | 10.416 | 9.786 | 9.016
n28 | 16.64 | 15.6 | 15.08 | 14.56 | 14.56 | 15.08 | 16.64 | 19.76 | 22.62 | 24.7 | 25.74 | 26 | 25.74 | 26 | 26 | 25.22 | 24.96 | 24.96 | 24.18 | 22.776 | 20.956 | 19.344 | 18.174 | 16.744
n29 | 16.64 | 15.6 | 15.08 | 14.56 | 14.56 | 15.08 | 16.64 | 19.76 | 22.62 | 24.7 | 25.74 | 26 | 25.74 | 26 | 26 | 25.22 | 24.96 | 24.96 | 24.18 | 22.776 | 20.956 | 19.344 | 18.174 | 16.744
n30 | 0 | 0 | 0 | 0 | 0 | 0 | 0 | 0 | 0 | 0 | 0 | 0 | 0 | 0 | 0 | 0 | 0 | 0 | 0 | 0 | 0 | 0 | 0 | 0
n31 | 0 | 0 | 0 | 0 | 0 | 0 | 0 | 0 | 0 | 0 | 0 | 0 | 0 | 0 | 0 | 0 | 0 | 0 | 0 | 0 | 0 | 0 | 0 | 0
n32 | 0 | 0 | 0 | 0 | 0 | 0 | 0 | 0 | 0 | 0 | 0 | 0 | 0 | 0 | 0 | 0 | 0 | 0 | 0 | 0 | 0 | 0 | 0 | 0
n33 | 8.96 | 8.4 | 8.12 | 7.84 | 7.84 | 8.12 | 8.96 | 10.64 | 12.18 | 13.3 | 13.86 | 14 | 13.86 | 14 | 14 | 13.58 | 13.44 | 13.44 | 13.02 | 12.264 | 11.284 | 10.416 | 9.786 | 9.016
n34 | 12.48 | 11.7 | 11.31 | 10.92 | 10.92 | 11.31 | 12.48 | 14.82 | 16.965 | 18.525 | 19.305 | 19.5 | 19.305 | 19.5 | 19.5 | 18.915 | 18.72 | 18.72 | 18.135 | 17.082 | 15.717 | 14.508 | 13.6305 | 12.558
n35 | 3.84 | 3.6 | 3.48 | 3.36 | 3.36 | 3.48 | 3.84 | 4.56 | 5.22 | 5.7 | 5.94 | 6 | 5.94 | 6 | 6 | 5.82 | 5.76 | 5.76 | 5.58 | 5.256 | 4.836 | 4.464 | 4.194 | 3.864
n36 | 16.64 | 15.6 | 15.08 | 14.56 | 14.56 | 15.08 | 16.64 | 19.76 | 22.62 | 24.7 | 25.74 | 26 | 25.74 | 26 | 26 | 25.22 | 24.96 | 24.96 | 24.18 | 22.776 | 20.956 | 19.344 | 18.174 | 16.744
n37 | 16.64 | 15.6 | 15.08 | 14.56 | 14.56 | 15.08 | 16.64 | 19.76 | 22.62 | 24.7 | 25.74 | 26 | 25.74 | 26 | 26 | 25.22 | 24.96 | 24.96 | 24.18 | 22.776 | 20.956 | 19.344 | 18.174 | 16.744
n38 | 0 | 0 | 0 | 0 | 0 | 0 | 0 | 0 | 0 | 0 | 0 | 0 | 0 | 0 | 0 | 0 | 0 | 0 | 0 | 0 | 0 | 0 | 0 | 0
n39 | 15.36 | 14.4 | 13.92 | 13.44 | 13.44 | 13.92 | 15.36 | 18.24 | 20.88 | 22.8 | 23.76 | 24 | 23.76 | 24 | 24 | 23.28 | 23.04 | 23.04 | 22.32 | 21.024 | 19.344 | 17.856 | 16.776 | 15.456
n40 | 15.36 | 14.4 | 13.92 | 13.44 | 13.44 | 13.92 | 15.36 | 18.24 | 20.88 | 22.8 | 23.76 | 24 | 23.76 | 24 | 24 | 23.28 | 23.04 | 23.04 | 22.32 | 21.024 | 19.344 | 17.856 | 16.776 | 15.456
n41 | 0.768 | 0.72 | 0.696 | 0.672 | 0.672 | 0.696 | 0.768 | 0.912 | 1.044 | 1.14 | 1.188 | 1.2 | 1.188 | 1.2 | 1.2 | 1.164 | 1.152 | 1.152 | 1.116 | 1.0512 | 0.9672 | 0.8928 | 0.8388 | 0.7728
n42 | 0 | 0 | 0 | 0 | 0 | 0 | 0 | 0 | 0 | 0 | 0 | 0 | 0 | 0 | 0 | 0 | 0 | 0 | 0 | 0 | 0 | 0 | 0 | 0
n43 | 3.84 | 3.6 | 3.48 | 3.36 | 3.36 | 3.48 | 3.84 | 4.56 | 5.22 | 5.7 | 5.94 | 6 | 5.94 | 6 | 6 | 5.82 | 5.76 | 5.76 | 5.58 | 5.256 | 4.836 | 4.464 | 4.194 | 3.864
n44 | 0 | 0 | 0 | 0 | 0 | 0 | 0 | 0 | 0 | 0 | 0 | 0 | 0 | 0 | 0 | 0 | 0 | 0 | 0 | 0 | 0 | 0 | 0 | 0
n45 | 25.1008 | 23.532 | 22.7476 | 21.9632 | 21.9632 | 22.7476 | 25.1008 | 29.8072 | 34.1214 | 37.259 | 38.8278 | 39.22 | 38.8278 | 39.22 | 39.22 | 38.0434 | 37.6512 | 37.6512 | 36.4746 | 34.3567 | 31.6113 | 29.1797 | 27.4148 | 25.2577
n46 | 25.1008 | 23.532 | 22.7476 | 21.9632 | 21.9632 | 22.7476 | 25.1008 | 29.8072 | 34.1214 | 37.259 | 38.8278 | 39.22 | 38.8278 | 39.22 | 39.22 | 38.0434 | 37.6512 | 37.6512 | 36.4746 | 34.3567 | 31.6113 | 29.1797 | 27.4148 | 25.2577
n47 | 0 | 0 | 0 | 0 | 0 | 0 | 0 | 0 | 0 | 0 | 0 | 0 | 0 | 0 | 0 | 0 | 0 | 0 | 0 | 0 | 0 | 0 | 0 | 0
n48 | 50.56 | 47.4 | 45.82 | 44.24 | 44.24 | 45.82 | 50.56 | 60.04 | 68.73 | 75.05 | 78.21 | 79 | 78.21 | 79 | 79 | 76.63 | 75.84 | 75.84 | 73.47 | 69.204 | 63.674 | 58.776 | 55.221 | 50.876
n49 | 246.208 | 230.82 | 223.126 | 215.432 | 215.432 | 223.126 | 246.208 | 292.372 | 334.689 | 365.465 | 380.853 | 384.7 | 380.853 | 384.7 | 384.7 | 373.159 | 369.312 | 369.312 | 357.771 | 336.9972 | 310.0682 | 286.2168 | 268.9053 | 247.7468
n50 | 246.208 | 230.82 | 223.126 | 215.432 | 215.432 | 223.126 | 246.208 | 292.372 | 334.689 | 365.465 | 380.853 | 384.7 | 380.853 | 384.7 | 384.7 | 373.159 | 369.312 | 369.312 | 357.771 | 336.9972 | 310.0682 | 286.2168 | 268.9053 | 247.7468
n51 | 25.92 | 24.3 | 23.49 | 22.68 | 22.68 | 23.49 | 25.92 | 30.78 | 35.235 | 38.475 | 40.095 | 40.5 | 40.095 | 40.5 | 40.5 | 39.285 | 38.88 | 38.88 | 37.665 | 35.478 | 32.643 | 30.132 | 28.3095 | 26.082
n52 | 2.304 | 2.16 | 2.088 | 2.016 | 2.016 | 2.088 | 2.304 | 2.736 | 3.132 | 3.42 | 3.564 | 3.6 | 3.564 | 3.6 | 3.6 | 3.492 | 3.456 | 3.456 | 3.348 | 3.1536 | 2.9016 | 2.6784 | 2.5164 | 2.3184
n53 | 2.784 | 2.61 | 2.523 | 2.436 | 2.436 | 2.523 | 2.784 | 3.306 | 3.7845 | 4.1325 | 4.3065 | 4.35 | 4.3065 | 4.35 | 4.35 | 4.2195 | 4.176 | 4.176 | 4.0455 | 3.8106 | 3.5061 | 3.2364 | 3.0406 | 2.8014
n54 | 16.896 | 15.84 | 15.312 | 14.784 | 14.784 | 15.312 | 16.896 | 20.064 | 22.968 | 25.08 | 26.136 | 26.4 | 26.136 | 26.4 | 26.4 | 25.608 | 25.344 | 25.344 | 24.552 | 23.1264 | 21.2784 | 19.6416 | 18.4536 | 17.0016
n55 | 15.36 | 14.4 | 13.92 | 13.44 | 13.44 | 13.92 | 15.36 | 18.24 | 20.88 | 22.8 | 23.76 | 24 | 23.76 | 24 | 24 | 23.28 | 23.04 | 23.04 | 22.32 | 21.024 | 19.344 | 17.856 | 16.776 | 15.456
n56 | 0 | 0 | 0 | 0 | 0 | 0 | 0 | 0 | 0 | 0 | 0 | 0 | 0 | 0 | 0 | 0 | 0 | 0 | 0 | 0 | 0 | 0 | 0 | 0
n57 | 0 | 0 | 0 | 0 | 0 | 0 | 0 | 0 | 0 | 0 | 0 | 0 | 0 | 0 | 0 | 0 | 0 | 0 | 0 | 0 | 0 | 0 | 0 | 0
n58 | 0 | 0 | 0 | 0 | 0 | 0 | 0 | 0 | 0 | 0 | 0 | 0 | 0 | 0 | 0 | 0 | 0 | 0 | 0 | 0 | 0 | 0 | 0 | 0
n59 | 64 | 60 | 58 | 56 | 56 | 58 | 64 | 76 | 87 | 95 | 99 | 100 | 99 | 100 | 100 | 97 | 96 | 96 | 93 | 87.6 | 80.6 | 74.4 | 69.9 | 64.4
n60 | 0 | 0 | 0 | 0 | 0 | 0 | 0 | 0 | 0 | 0 | 0 | 0 | 0 | 0 | 0 | 0 | 0 | 0 | 0 | 0 | 0 | 0 | 0 | 0
n61 | 796.16 | 746.4 | 721.52 | 696.64 | 696.64 | 721.52 | 796.16 | 945.44 | 1082.28 | 1181.8 | 1231.56 | 1244 | 1231.56 | 1244 | 1244 | 1206.68 | 1194.24 | 1194.24 | 1156.92 | 1089.744 | 1002.664 | 925.536 | 869.556 | 801.136
n62 | 20.48 | 19.2 | 18.56 | 17.92 | 17.92 | 18.56 | 20.48 | 24.32 | 27.84 | 30.4 | 31.68 | 32 | 31.68 | 32 | 32 | 31.04 | 30.72 | 30.72 | 29.76 | 28.032 | 25.792 | 23.808 | 22.368 | 20.608
n63 | 0 | 0 | 0 | 0 | 0 | 0 | 0 | 0 | 0 | 0 | 0 | 0 | 0 | 0 | 0 | 0 | 0 | 0 | 0 | 0 | 0 | 0 | 0 | 0
n64 | 145.28 | 136.2 | 131.66 | 127.12 | 127.12 | 131.66 | 145.28 | 172.52 | 197.49 | 215.65 | 224.73 | 227 | 224.73 | 227 | 227 | 220.19 | 217.92 | 217.92 | 211.11 | 198.852 | 182.962 | 168.888 | 158.673 | 146.188
n65 | 37.76 | 35.4 | 34.22 | 33.04 | 33.04 | 34.22 | 37.76 | 44.84 | 51.33 | 56.05 | 58.41 | 59 | 58.41 | 59 | 59 | 57.23 | 56.64 | 56.64 | 54.87 | 51.684 | 47.554 | 43.896 | 41.241 | 37.996
n66 | 11.52 | 10.8 | 10.44 | 10.08 | 10.08 | 10.44 | 11.52 | 13.68 | 15.66 | 17.1 | 17.82 | 18 | 17.82 | 18 | 18 | 17.46 | 17.28 | 17.28 | 16.74 | 15.768 | 14.508 | 13.392 | 12.582 | 11.592
n67 | 11.52 | 10.8 | 10.44 | 10.08 | 10.08 | 10.44 | 11.52 | 13.68 | 15.66 | 17.1 | 17.82 | 18 | 17.82 | 18 | 18 | 17.46 | 17.28 | 17.28 | 16.74 | 15.768 | 14.508 | 13.392 | 12.582 | 11.592
n68 | 17.92 | 16.8 | 16.24 | 15.68 | 15.68 | 16.24 | 17.92 | 21.28 | 24.36 | 26.6 | 27.72 | 28 | 27.72 | 28 | 28 | 27.16 | 26.88 | 26.88 | 26.04 | 24.528 | 22.568 | 20.832 | 19.572 | 18.032
n69 | 17.92 | 16.8 | 16.24 | 15.68 | 15.68 | 16.24 | 17.92 | 21.28 | 24.36 | 26.6 | 27.72 | 28 | 27.72 | 28 | 28 | 27.16 | 26.88 | 26.88 | 26.04 | 24.528 | 22.568 | 20.832 | 19.572 | 18.032
| 2433.4016 | 2281.314 | 2205.2702 | 2129.2264 | 2129.2264 | 2205.2702 | 2433.4016 | 2889.6644 | 3307.9053 | 3612.0805 | 3764.1681 | 3802.19 | 3764.1681 | 3802.19 | 3802.19 | 3688.1243 | 3650.1024 | 3650.1024 | 3536.0367 | 3330.7184 | 3064.5651 | 2828.8294 | 2657.7308 | 2448.6104
| 0.64 | 0.6 | 0.58 | 0.56 | 0.56 | 0.58 | 0.64 | 0.76 | 0.87 | 0.95 | 0.99 | 1 | 0.99 | 1 | 1 | 0.97 | 0.96 | 0.96 | 0.93 | 0.876 | 0.806 | 0.744 | 0.699 | 0.644
Note on A1: Author: HL Data

## Reactive
i | t01 | t02 | t03 | t04 | t05 | t06 | t07 | t08 | t09 | t10 | t11 | t12 | t13 | t14 | t15 | t16 | t17 | t18 | t19 | t20 | t21 | t22 | t23 | t24
n01 | 0 | 0 | 0 | 0 | 0 | 0 | 0 | 0 | 0 | 0 | 0 | 0 | 0 | 0 | 0 | 0 | 0 | 0 | 0 | 0 | 0 | 0 | 0 | 0
n02 | 0 | 0 | 0 | 0 | 0 | 0 | 0 | 0 | 0 | 0 | 0 | 0 | 0 | 0 | 0 | 0 | 0 | 0 | 0 | 0 | 0 | 0 | 0 | 0
n03 | 0 | 0 | 0 | 0 | 0 | 0 | 0 | 0 | 0 | 0 | 0 | 0 | 0 | 0 | 0 | 0 | 0 | 0 | 0 | 0 | 0 | 0 | 0 | 0
n04 | 0 | 0 | 0 | 0 | 0 | 0 | 0 | 0 | 0 | 0 | 0 | 0 | 0 | 0 | 0 | 0 | 0 | 0 | 0 | 0 | 0 | 0 | 0 | 0
n05 | 0 | 0 | 0 | 0 | 0 | 0 | 0 | 0 | 0 | 0 | 0 | 0 | 0 | 0 | 0 | 0 | 0 | 0 | 0 | 0 | 0 | 0 | 0 | 0
n06 | 1.408 | 1.32 | 1.276 | 1.232 | 1.232 | 1.276 | 1.408 | 1.672 | 1.914 | 2.09 | 2.178 | 2.2 | 2.178 | 2.2 | 2.2 | 2.134 | 2.112 | 2.112 | 2.046 | 1.9272 | 1.7732 | 1.6368 | 1.5378 | 1.4168
n07 | 19.2 | 18 | 17.4 | 16.8 | 16.8 | 17.4 | 19.2 | 22.8 | 26.1 | 28.5 | 29.7 | 30 | 29.7 | 30 | 30 | 29.1 | 28.8 | 28.8 | 27.9 | 26.28 | 24.18 | 22.32 | 20.97 | 19.32
n08 | 34.56 | 32.4 | 31.32 | 30.24 | 30.24 | 31.32 | 34.56 | 41.04 | 46.98 | 51.3 | 53.46 | 54 | 53.46 | 54 | 54 | 52.38 | 51.84 | 51.84 | 50.22 | 47.304 | 43.524 | 40.176 | 37.746 | 34.776
n09 | 14.08 | 13.2 | 12.76 | 12.32 | 12.32 | 12.76 | 14.08 | 16.72 | 19.14 | 20.9 | 21.78 | 22 | 21.78 | 22 | 22 | 21.34 | 21.12 | 21.12 | 20.46 | 19.272 | 17.732 | 16.368 | 15.378 | 14.168
n10 | 12.16 | 11.4 | 11.02 | 10.64 | 10.64 | 11.02 | 12.16 | 14.44 | 16.53 | 18.05 | 18.81 | 19 | 18.81 | 19 | 19 | 18.43 | 18.24 | 18.24 | 17.67 | 16.644 | 15.314 | 14.136 | 13.281 | 12.236
n11 | 66.56 | 62.4 | 60.32 | 58.24 | 58.24 | 60.32 | 66.56 | 79.04 | 90.48 | 98.8 | 102.96 | 104 | 102.96 | 104 | 104 | 100.88 | 99.84 | 99.84 | 96.72 | 91.104 | 83.824 | 77.376 | 72.696 | 66.976
n12 | 66.56 | 62.4 | 60.32 | 58.24 | 58.24 | 60.32 | 66.56 | 79.04 | 90.48 | 98.8 | 102.96 | 104 | 102.96 | 104 | 104 | 100.88 | 99.84 | 99.84 | 96.72 | 91.104 | 83.824 | 77.376 | 72.696 | 66.976
n13 | 3.52 | 3.3 | 3.19 | 3.08 | 3.08 | 3.19 | 3.52 | 4.18 | 4.785 | 5.225 | 5.445 | 5.5 | 5.445 | 5.5 | 5.5 | 5.335 | 5.28 | 5.28 | 5.115 | 4.818 | 4.433 | 4.092 | 3.8445 | 3.542
n14 | 3.52 | 3.3 | 3.19 | 3.08 | 3.08 | 3.19 | 3.52 | 4.18 | 4.785 | 5.225 | 5.445 | 5.5 | 5.445 | 5.5 | 5.5 | 5.335 | 5.28 | 5.28 | 5.115 | 4.818 | 4.433 | 4.092 | 3.8445 | 3.542
n15 | 0 | 0 | 0 | 0 | 0 | 0 | 0 | 0 | 0 | 0 | 0 | 0 | 0 | 0 | 0 | 0 | 0 | 0 | 0 | 0 | 0 | 0 | 0 | 0
n16 | 19.2 | 18 | 17.4 | 16.8 | 16.8 | 17.4 | 19.2 | 22.8 | 26.1 | 28.5 | 29.7 | 30 | 29.7 | 30 | 30 | 29.1 | 28.8 | 28.8 | 27.9 | 26.28 | 24.18 | 22.32 | 20.97 | 19.32
n17 | 22.4 | 21 | 20.3 | 19.6 | 19.6 | 20.3 | 22.4 | 26.6 | 30.45 | 33.25 | 34.65 | 35 | 34.65 | 35 | 35 | 33.95 | 33.6 | 33.6 | 32.55 | 30.66 | 28.21 | 26.04 | 24.465 | 22.54
n18 | 22.4 | 21 | 20.3 | 19.6 | 19.6 | 20.3 | 22.4 | 26.6 | 30.45 | 33.25 | 34.65 | 35 | 34.65 | 35 | 35 | 33.95 | 33.6 | 33.6 | 32.55 | 30.66 | 28.21 | 26.04 | 24.465 | 22.54
n19 | 0 | 0 | 0 | 0 | 0 | 0 | 0 | 0 | 0 | 0 | 0 | 0 | 0 | 0 | 0 | 0 | 0 | 0 | 0 | 0 | 0 | 0 | 0 | 0
n20 | 0.384 | 0.36 | 0.348 | 0.336 | 0.336 | 0.348 | 0.384 | 0.456 | 0.522 | 0.57 | 0.594 | 0.6 | 0.594 | 0.6 | 0.6 | 0.582 | 0.576 | 0.576 | 0.558 | 0.5256 | 0.4836 | 0.4464 | 0.4194 | 0.3864
n21 | 51.84 | 48.6 | 46.98 | 45.36 | 45.36 | 46.98 | 51.84 | 61.56 | 70.47 | 76.95 | 80.19 | 81 | 80.19 | 81 | 81 | 78.57 | 77.76 | 77.76 | 75.33 | 70.956 | 65.286 | 60.264 | 56.619 | 52.164
n22 | 2.24 | 2.1 | 2.03 | 1.96 | 1.96 | 2.03 | 2.24 | 2.66 | 3.045 | 3.325 | 3.465 | 3.5 | 3.465 | 3.5 | 3.5 | 3.395 | 3.36 | 3.36 | 3.255 | 3.066 | 2.821 | 2.604 | 2.4465 | 2.254
n23 | 0 | 0 | 0 | 0 | 0 | 0 | 0 | 0 | 0 | 0 | 0 | 0 | 0 | 0 | 0 | 0 | 0 | 0 | 0 | 0 | 0 | 0 | 0 | 0
n24 | 12.8 | 12 | 11.6 | 11.2 | 11.2 | 11.6 | 12.8 | 15.2 | 17.4 | 19 | 19.8 | 20 | 19.8 | 20 | 20 | 19.4 | 19.2 | 19.2 | 18.6 | 17.52 | 16.12 | 14.88 | 13.98 | 12.88
n25 | 0 | 0 | 0 | 0 | 0 | 0 | 0 | 0 | 0 | 0 | 0 | 0 | 0 | 0 | 0 | 0 | 0 | 0 | 0 | 0 | 0 | 0 | 0 | 0
n26 | 6.4 | 6 | 5.8 | 5.6 | 5.6 | 5.8 | 6.4 | 7.6 | 8.7 | 9.5 | 9.9 | 10 | 9.9 | 10 | 10 | 9.7 | 9.6 | 9.6 | 9.3 | 8.76 | 8.06 | 7.44 | 6.99 | 6.44
n27 | 6.4 | 6 | 5.8 | 5.6 | 5.6 | 5.8 | 6.4 | 7.6 | 8.7 | 9.5 | 9.9 | 10 | 9.9 | 10 | 10 | 9.7 | 9.6 | 9.6 | 9.3 | 8.76 | 8.06 | 7.44 | 6.99 | 6.44
n28 | 11.904 | 11.16 | 10.788 | 10.416 | 10.416 | 10.788 | 11.904 | 14.136 | 16.182 | 17.67 | 18.414 | 18.6 | 18.414 | 18.6 | 18.6 | 18.042 | 17.856 | 17.856 | 17.298 | 16.2936 | 14.9916 | 13.8384 | 13.0014 | 11.9784
n29 | 11.904 | 11.16 | 10.788 | 10.416 | 10.416 | 10.788 | 11.904 | 14.136 | 16.182 | 17.67 | 18.414 | 18.6 | 18.414 | 18.6 | 18.6 | 18.042 | 17.856 | 17.856 | 17.298 | 16.2936 | 14.9916 | 13.8384 | 13.0014 | 11.9784
n30 | 0 | 0 | 0 | 0 | 0 | 0 | 0 | 0 | 0 | 0 | 0 | 0 | 0 | 0 | 0 | 0 | 0 | 0 | 0 | 0 | 0 | 0 | 0 | 0
n31 | 0 | 0 | 0 | 0 | 0 | 0 | 0 | 0 | 0 | 0 | 0 | 0 | 0 | 0 | 0 | 0 | 0 | 0 | 0 | 0 | 0 | 0 | 0 | 0
n32 | 0 | 0 | 0 | 0 | 0 | 0 | 0 | 0 | 0 | 0 | 0 | 0 | 0 | 0 | 0 | 0 | 0 | 0 | 0 | 0 | 0 | 0 | 0 | 0
n33 | 6.4 | 6 | 5.8 | 5.6 | 5.6 | 5.8 | 6.4 | 7.6 | 8.7 | 9.5 | 9.9 | 10 | 9.9 | 10 | 10 | 9.7 | 9.6 | 9.6 | 9.3 | 8.76 | 8.06 | 7.44 | 6.99 | 6.44
n34 | 8.96 | 8.4 | 8.12 | 7.84 | 7.84 | 8.12 | 8.96 | 10.64 | 12.18 | 13.3 | 13.86 | 14 | 13.86 | 14 | 14 | 13.58 | 13.44 | 13.44 | 13.02 | 12.264 | 11.284 | 10.416 | 9.786 | 9.016
n35 | 2.56 | 2.4 | 2.32 | 2.24 | 2.24 | 2.32 | 2.56 | 3.04 | 3.48 | 3.8 | 3.96 | 4 | 3.96 | 4 | 4 | 3.88 | 3.84 | 3.84 | 3.72 | 3.504 | 3.224 | 2.976 | 2.796 | 2.576
n36 | 11.872 | 11.13 | 10.759 | 10.388 | 10.388 | 10.759 | 11.872 | 14.098 | 16.1385 | 17.6225 | 18.3645 | 18.55 | 18.3645 | 18.55 | 18.55 | 17.9935 | 17.808 | 17.808 | 17.2515 | 16.2498 | 14.9513 | 13.8012 | 12.9665 | 11.9462
n37 | 11.872 | 11.13 | 10.759 | 10.388 | 10.388 | 10.759 | 11.872 | 14.098 | 16.1385 | 17.6225 | 18.3645 | 18.55 | 18.3645 | 18.55 | 18.55 | 17.9935 | 17.808 | 17.808 | 17.2515 | 16.2498 | 14.9513 | 13.8012 | 12.9665 | 11.9462
n38 | 0 | 0 | 0 | 0 | 0 | 0 | 0 | 0 | 0 | 0 | 0 | 0 | 0 | 0 | 0 | 0 | 0 | 0 | 0 | 0 | 0 | 0 | 0 | 0
n39 | 10.88 | 10.2 | 9.86 | 9.52 | 9.52 | 9.86 | 10.88 | 12.92 | 14.79 | 16.15 | 16.83 | 17 | 16.83 | 17 | 17 | 16.49 | 16.32 | 16.32 | 15.81 | 14.892 | 13.702 | 12.648 | 11.883 | 10.948
n40 | 10.88 | 10.2 | 9.86 | 9.52 | 9.52 | 9.86 | 10.88 | 12.92 | 14.79 | 16.15 | 16.83 | 17 | 16.83 | 17 | 17 | 16.49 | 16.32 | 16.32 | 15.81 | 14.892 | 13.702 | 12.648 | 11.883 | 10.948
n41 | 0.64 | 0.6 | 0.58 | 0.56 | 0.56 | 0.58 | 0.64 | 0.76 | 0.87 | 0.95 | 0.99 | 1 | 0.99 | 1 | 1 | 0.97 | 0.96 | 0.96 | 0.93 | 0.876 | 0.806 | 0.744 | 0.699 | 0.644
n42 | 0 | 0 | 0 | 0 | 0 | 0 | 0 | 0 | 0 | 0 | 0 | 0 | 0 | 0 | 0 | 0 | 0 | 0 | 0 | 0 | 0 | 0 | 0 | 0
n43 | 2.752 | 2.58 | 2.494 | 2.408 | 2.408 | 2.494 | 2.752 | 3.268 | 3.741 | 4.085 | 4.257 | 4.3 | 4.257 | 4.3 | 4.3 | 4.171 | 4.128 | 4.128 | 3.999 | 3.7668 | 3.4658 | 3.1992 | 3.0057 | 2.7692
n44 | 0 | 0 | 0 | 0 | 0 | 0 | 0 | 0 | 0 | 0 | 0 | 0 | 0 | 0 | 0 | 0 | 0 | 0 | 0 | 0 | 0 | 0 | 0 | 0
n45 | 16.832 | 15.78 | 15.254 | 14.728 | 14.728 | 15.254 | 16.832 | 19.988 | 22.881 | 24.985 | 26.037 | 26.3 | 26.037 | 26.3 | 26.3 | 25.511 | 25.248 | 25.248 | 24.459 | 23.0388 | 21.1978 | 19.5672 | 18.3837 | 16.9372
n46 | 16.832 | 15.78 | 15.254 | 14.728 | 14.728 | 15.254 | 16.832 | 19.988 | 22.881 | 24.985 | 26.037 | 26.3 | 26.037 | 26.3 | 26.3 | 25.511 | 25.248 | 25.248 | 24.459 | 23.0388 | 21.1978 | 19.5672 | 18.3837 | 16.9372
n47 | 0 | 0 | 0 | 0 | 0 | 0 | 0 | 0 | 0 | 0 | 0 | 0 | 0 | 0 | 0 | 0 | 0 | 0 | 0 | 0 | 0 | 0 | 0 | 0
n48 | 36.096 | 33.84 | 32.712 | 31.584 | 31.584 | 32.712 | 36.096 | 42.864 | 49.068 | 53.58 | 55.836 | 56.4 | 55.836 | 56.4 | 56.4 | 54.708 | 54.144 | 54.144 | 52.452 | 49.4064 | 45.4584 | 41.9616 | 39.4236 | 36.3216
n49 | 175.68 | 164.7 | 159.21 | 153.72 | 153.72 | 159.21 | 175.68 | 208.62 | 238.815 | 260.775 | 271.755 | 274.5 | 271.755 | 274.5 | 274.5 | 266.265 | 263.52 | 263.52 | 255.285 | 240.462 | 221.247 | 204.228 | 191.8755 | 176.778
n50 | 175.68 | 164.7 | 159.21 | 153.72 | 153.72 | 159.21 | 175.68 | 208.62 | 238.815 | 260.775 | 271.755 | 274.5 | 271.755 | 274.5 | 274.5 | 266.265 | 263.52 | 263.52 | 255.285 | 240.462 | 221.247 | 204.228 | 191.8755 | 176.778
n51 | 18.112 | 16.98 | 16.414 | 15.848 | 15.848 | 16.414 | 18.112 | 21.508 | 24.621 | 26.885 | 28.017 | 28.3 | 28.017 | 28.3 | 28.3 | 27.451 | 27.168 | 27.168 | 26.319 | 24.7908 | 22.8098 | 21.0552 | 19.7817 | 18.2252
n52 | 1.728 | 1.62 | 1.566 | 1.512 | 1.512 | 1.566 | 1.728 | 2.052 | 2.349 | 2.565 | 2.673 | 2.7 | 2.673 | 2.7 | 2.7 | 2.619 | 2.592 | 2.592 | 2.511 | 2.3652 | 2.1762 | 2.0088 | 1.8873 | 1.7388
n53 | 2.24 | 2.1 | 2.03 | 1.96 | 1.96 | 2.03 | 2.24 | 2.66 | 3.045 | 3.325 | 3.465 | 3.5 | 3.465 | 3.5 | 3.5 | 3.395 | 3.36 | 3.36 | 3.255 | 3.066 | 2.821 | 2.604 | 2.4465 | 2.254
n54 | 12.16 | 11.4 | 11.02 | 10.64 | 10.64 | 11.02 | 12.16 | 14.44 | 16.53 | 18.05 | 18.81 | 19 | 18.81 | 19 | 19 | 18.43 | 18.24 | 18.24 | 17.67 | 16.644 | 15.314 | 14.136 | 13.281 | 12.236
n55 | 11.008 | 10.32 | 9.976 | 9.632 | 9.632 | 9.976 | 11.008 | 13.072 | 14.964 | 16.34 | 17.028 | 17.2 | 17.028 | 17.2 | 17.2 | 16.684 | 16.512 | 16.512 | 15.996 | 15.0672 | 13.8632 | 12.7968 | 12.0228 | 11.0768
n56 | 0 | 0 | 0 | 0 | 0 | 0 | 0 | 0 | 0 | 0 | 0 | 0 | 0 | 0 | 0 | 0 | 0 | 0 | 0 | 0 | 0 | 0 | 0 | 0
n57 | 0 | 0 | 0 | 0 | 0 | 0 | 0 | 0 | 0 | 0 | 0 | 0 | 0 | 0 | 0 | 0 | 0 | 0 | 0 | 0 | 0 | 0 | 0 | 0
n58 | 0 | 0 | 0 | 0 | 0 | 0 | 0 | 0 | 0 | 0 | 0 | 0 | 0 | 0 | 0 | 0 | 0 | 0 | 0 | 0 | 0 | 0 | 0 | 0
n59 | 46.08 | 43.2 | 41.76 | 40.32 | 40.32 | 41.76 | 46.08 | 54.72 | 62.64 | 68.4 | 71.28 | 72 | 71.28 | 72 | 72 | 69.84 | 69.12 | 69.12 | 66.96 | 63.072 | 58.032 | 53.568 | 50.328 | 46.368
n60 | 0 | 0 | 0 | 0 | 0 | 0 | 0 | 0 | 0 | 0 | 0 | 0 | 0 | 0 | 0 | 0 | 0 | 0 | 0 | 0 | 0 | 0 | 0 | 0
n61 | 568.32 | 532.8 | 515.04 | 497.28 | 497.28 | 515.04 | 568.32 | 674.88 | 772.56 | 843.6 | 879.12 | 888 | 879.12 | 888 | 888 | 861.36 | 852.48 | 852.48 | 825.84 | 777.888 | 715.728 | 660.672 | 620.712 | 571.872
n62 | 14.72 | 13.8 | 13.34 | 12.88 | 12.88 | 13.34 | 14.72 | 17.48 | 20.01 | 21.85 | 22.77 | 23 | 22.77 | 23 | 23 | 22.31 | 22.08 | 22.08 | 21.39 | 20.148 | 18.538 | 17.112 | 16.077 | 14.812
n63 | 0 | 0 | 0 | 0 | 0 | 0 | 0 | 0 | 0 | 0 | 0 | 0 | 0 | 0 | 0 | 0 | 0 | 0 | 0 | 0 | 0 | 0 | 0 | 0
n64 | 103.68 | 97.2 | 93.96 | 90.72 | 90.72 | 93.96 | 103.68 | 123.12 | 140.94 | 153.9 | 160.38 | 162 | 160.38 | 162 | 162 | 157.14 | 155.52 | 155.52 | 150.66 | 141.912 | 130.572 | 120.528 | 113.238 | 104.328
n65 | 26.88 | 25.2 | 24.36 | 23.52 | 23.52 | 24.36 | 26.88 | 31.92 | 36.54 | 39.9 | 41.58 | 42 | 41.58 | 42 | 42 | 40.74 | 40.32 | 40.32 | 39.06 | 36.792 | 33.852 | 31.248 | 29.358 | 27.048
n66 | 8.32 | 7.8 | 7.54 | 7.28 | 7.28 | 7.54 | 8.32 | 9.88 | 11.31 | 12.35 | 12.87 | 13 | 12.87 | 13 | 13 | 12.61 | 12.48 | 12.48 | 12.09 | 11.388 | 10.478 | 9.672 | 9.087 | 8.372
n67 | 8.32 | 7.8 | 7.54 | 7.28 | 7.28 | 7.54 | 8.32 | 9.88 | 11.31 | 12.35 | 12.87 | 13 | 12.87 | 13 | 13 | 12.61 | 12.48 | 12.48 | 12.09 | 11.388 | 10.478 | 9.672 | 9.087 | 8.372
n68 | 12.8 | 12 | 11.6 | 11.2 | 11.2 | 11.6 | 12.8 | 15.2 | 17.4 | 19 | 19.8 | 20 | 19.8 | 20 | 20 | 19.4 | 19.2 | 19.2 | 18.6 | 17.52 | 16.12 | 14.88 | 13.98 | 12.88
n69 | 12.8 | 12 | 11.6 | 11.2 | 11.2 | 11.6 | 12.8 | 15.2 | 17.4 | 19 | 19.8 | 20 | 19.8 | 20 | 20 | 19.4 | 19.2 | 19.2 | 18.6 | 17.52 | 16.12 | 14.88 | 13.98 | 12.88
| 1724.544 | 1616.76 | 1562.868 | 1508.976 | 1508.976 | 1562.868 | 1724.544 | 2047.896 | 2344.302 | 2559.87 | 2667.654 | 2694.6 | 2667.654 | 2694.6 | 2694.6 | 2613.762 | 2586.816 | 2586.816 | 2505.978 | 2360.4696 | 2171.8476 | 2004.7824 | 1883.5254 | 1735.3224
Reactive | 0.64 | 0.6 | 0.58 | 0.56 | 0.56 | 0.58 | 0.64 | 0.76 | 0.87 | 0.95 | 0.99 | 1 | 0.99 | 1 | 1 | 0.97 | 0.96 | 0.96 | 0.93 | 0.876 | 0.806 | 0.744 | 0.699 | 0.644
Active | 0.64 | 0.6 | 0.58 | 0.56 | 0.56 | 0.58 | 0.64 | 0.76 | 0.87 | 0.95 | 0.99 | 1 | 0.99 | 1 | 1 | 0.97 | 0.96 | 0.96 | 0.93 | 0.876 | 0.806 | 0.744 | 0.699 | 0.644
Note on A1: Author: HL Data

## TOU
i | T01 | T02 | T03 | T04 | T05 | T06 | T07 | T08 | T09 | T10 | T11 | T12 | T13 | T14 | T15 | T16 | T17 | T18 | T19 | T20 | T21 | T22 | T23 | T24
g | 0.7 | 0.7 | 0.7 | 0.7 | 0.7 | 0.7 | 0.7 | 1 | 1 | 1 | 1 | 1 | 1 | 1 | 1 | 1 | 1 | 1 | 1 | 1 | 0.7 | 0.7 | 0.7 | 0.7
DG | bar: T01 to T24
Note on A1: Author: HL Data